## Turnkey
Bill of Materials (BOM) - RIT High Altitude Balloon Test 1 (HAB1)
> All parts seperated by color, GREEN for Mainboard, BLUE for Balloon board.
Item # | Qty | Ref Des | Manufacturer | Mfg Part # | Dist. Part # | Price Per Unit | Total Price | Description | Package | Type | Datasheet
1 | 1 | U1 | PJRC | MKL04Z32VLC4 |  |  | 0 | Secondary Microcontroller/Bootloader
2 | 3 | U2,U4,U5 | ON Semicondutor | NUP2201MR6T1G | 863-NUP2201MR6T1G | 0.55 | 1.65 | ESD Protection 2 lines
3 | 1 | U3 | NXP / Freescale | MK20DX256VLH7 | 841-MK20DX256VLH7 | 7.07 | 7.07 | Primary Microcontroller
4 | 1 | U6 | ON Semicondutor | MMQA6V2T1G | 863-MMQA6V2T1G | 0.48 | 0.48 | ESD Protection 4 lines
5 | 1 | U7 | Microchip Technology | MCP9808T-E/MS | 579-MCP9808T-E/MS | 1.22 | 1.22 | Temperature Sensor
6 | 1 | U8 | Bosch Sensortec | BME280 | 262-BME280 | 5.66 | 5.66 | Altimeter (pressure temperature)
7 | 1 | U9 | STMicroelectronics | LSM9DS1TR | 511-LSM9DS1TR | 6.21 | 6.21 | 9DOF IMU (accel, gyro, compass)
8 | 1 | U10 | Texas Instruments | LM4030BMF-2.5/NOPB | 926-LM4030BMF25NOPB | 2.12 | 2.12 | 2.5V precision voltage reference
9 | 1 | U11 | Microchip Technology | MCP2551-I/SN | 579-MCP2551-I/SN | 1.12 | 1.12 | CAN Transceiver
10 | 1 | U12 | STMicroelectronics | ST1480ABDR | 511-ST1480ABDR | 1.4 | 1.4 | RS485 Transceiver
11 | 1 | U13 | ALPS | SCHA4B0419 | 688-SCHA4B0419 | 0.8 | 0.8 | MicroSD card slot
12 | 1 | U14 | Adesto Technologies | AT45DB641E-SHN-B | 988-AT45DB641E-SHN-B | 4 | 4 | 64Mbit flash storage
13 | 2 | U105,U108 | Texas Instruments | TPS563200DDCR | 595-TPS563200DDCR | 1.45 | 2.9 | 3.3V/5V Power Regulator
14 | 1 | Y1 | AVX | CX3225GB16000D0HPQCC | 581-CX3225GB16DHPQCC | 0.72 | 0.72 | 16mhz cyrstal
15 | 1 | SW1 |  |  |  |  | 0 | reset button
16 | 3 | TH1,TH2,TH3 |  |  |  |  | 0 | Thermistor
17 | 2 | Q1,Q2 | ON Semicondutor | 2N7002KT1G | 863-2N7002KT1G | 0.2 | 0.4 | N channel mosfet
18 | 1 | [5 empty] | 0
19 | 1 | Q3 | Infineon Technologies | BSS215P H6327 | 726-BSS215PH6327XT | 0.46 | 0.46 | P channel mosfet
20 | 3 | Q4,Q5,Q6 | Vishay Semiconductors | Si5468DC-T1-GE3 | 781-SI5468DC-GE3 | 0.52 | 1.56 | N channel power mosfet
21 | 2 | Q101,Q104 |  |  |  |  | 0
22 | 1 | Q105 | Vishay Semiconductors | SI3407DV-T1-GE3 | 781-SI3407DV-GE3 | 0.52 | 0.52 | N channel power mosfet
23 | 1 | Q106 |  |  |  |  | 0
24 | 1 | D1 |  |  |  |  | 0
25 | 1 | D2 |  |  |  |  | 0
26 | 1 | D3 |  |  |  |  | 0
27 | 1 | D4 |  |  |  |  | 0
28 | 1 | D5,D6 |  | FM5819-W |  |  | 0
29 | 2 | D106,D108 |  |  |  |  | 0
30 | 1 | D109 |  |  |  |  | 0
31 | 1 | D110 |  |  |  |  | 0
32 | 1 | F101 |  |  |  |  | 0
33 | 2 | K1,K2 |  | G5LE_1A4_DC3 |  |  | 0
34 | 1 | P1 |  |  |  |  | 0
35 | 1 | P2 |  |  |  |  | 0
36 | 4 | P3,P4,P5,P6 |  |  |  |  | 0 | JST PH 4 pin
37 | 7 | P7,P8,P9,P10,P11,P12,P13 | Molex |  |  |  | 0 | UltraFit 2pin
38 | 4 | R1,R9,R10,R11 |  |  |  |  | 0 | 1k ohm resistor
39 | 18 | R2,R12,R13,R18,R29,R30,R31,R34,R35,R36,R37,R38,R109,R126,R130,R140,R141,R145 |  |  |  |  | 0 | 10k ohm resistor
40 | 2 | R3,R4 |  |  |  |  | 0 | 33 ohm resistor
41 | 3 | R14,R15,R16 |  |  |  |  | 0 | 12k ohm resistor
42 | 1 | R17 |  |  |  |  | 0 | 240 ohm resistor
43 | 5 | R5,R6,R7,R8,R28 |  |  |  |  | 0 | 4.7k ohm resistor
44 | 2 | R32,R33 |  |  |  |  | 0 | 120 ohm resistor
45 | 2 | R108,R146 |  |  |  |  | 0 | 33.2k ohm resistor
46 | 1 | R147 |  |  |  |  | 0 | 56.2k ohm resistor
47 | 2 | R148, R150 |  |  |  |  | 0 | 10 ohm resistor
48 | 1 | R149 |  |  |  |  | 0 | 27.4K ohm resistor
49 | 1 | R151 |  |  |  |  | 0 | 10.2k ohm resistor
50 | 1 | R152 |  |  |  |  | 0 | 100k ohm resistor
51 | 8 | C1,C2,C3,C4,C18,C19,C21,C2 |  |  |  |  | 0 | 1uF capacitor
52 | 1 | C5 |  |  |  |  | 0 | 2.2uF capacitor
53 | 2 | C6,C19 |  |  |  |  | 0 | 0.1uF capacitor
54 | 7 | C9,C10,C11,C13,C15,C109,C121 |  |  |  |  | 0 | 100nF capacitor
55 | 1 | C12 |  |  |  |  | 0 | 10nF capacitor
56 | 1 | C14 |  |  |  |  | 0 | 4.7uF capacitor
57 | 2 | C16,C20 |  |  |  |  | 0 | 10uF capacitor
58 | 2 | C105,C122 |  |  |  |  | 0 | 47uF capacitor
59 | 2 | C114,C118 |  |  |  |  | 0 | 22uF capacitor
60 | 3 | C119,C120,C123 |  |  |  |  | 0 | 0.1uF capacitor (100V)
1 | 1 | U1 |  | ST1480ABDR |  |  | 0
2 | 1 | U2 |  | TPS769XX |  |  | 0
3 | 1 | U3 |  | MK03ZxxVFG4 |  |  | 0
4 | 1 | U4 |  | BMP180 |  |  | 0
5 | 1 | U7 |  | LT6105 |  |  | 0
6 | 1 | Q1 |  | IRLL3303PbF |  |  | 0
7 | 1 | D1 |  |  |  |  | 0
8 | 1 | P1 |  | PicoBlade_53047-0610 |  |  | 0 | Picoblade 6 pin
9 | 1 | P2 |  |  |  |  | 0
10 | 1 | P3 |  |  |  |  | 0
11 | 1 | R1 |  |  |  |  | 0 | 2k ohm resistor
12 | 1 | R2 |  |  |  |  | 0 | 0 ohm resistor
13 | 1 | R3 |  |  |  |  | 0 | 100 ohm resistor
14 | 1 | R6,R7 |  |  |  |  | 0 | 4.7k ohm resistor
15 | 1 | R8 |  |  |  |  | 0 | 120 ohm resistor
16 | 1 | R16 |  |  |  |  | 0
17 | 1 | R18 |  |  |  |  | 0
18 | 1 | R19 |  |  |  |  | 0
19 | 1 | R20 |  |  |  |  | 0
20 | 1 | C1,C2,C5,C7 |  |  |  |  | 0 | 1uF capacitor
21 | 1 | C3,C4 |  |  |  |  | 0 | 4.7uF capacitor
22 | 1 | C18 |  |  |  |  | 0
23 | 1 | [5 empty] | 0
Mainboard Total:
38.29
Balloon Total:
0
Grand Total:
38.29