## Turnkey
Bill of Materials (BOM) - RIT High Altitude Balloon Test 1 (HAB1)
> All parts seperated by color, GREEN for Mainboard, BLUE for Balloon board.
Item # | Qty | Ref Des | Manufacturer | Mfg Part # | Dist. Part # | Price Per Unit | Total Price | Description | Package | Type | Datasheet | Notes
1 | 1 | U1 | PJRC | MKL02z32VFG4 |  | 6.8 | 6.8 | Secondary Microcontroller/Bootloader | QFN-16 | SMD | http://www.pjrc.com/store/ic_mkl02.html
2 | 3 | U2,U4,U5 | ON Semicondutor | NUP2201MR6T1G | 863-NUP2201MR6T1G | 0.55 | 1.65 | ESD Protection 2 lines | TSOP-6 | SMD
3 | 1 | U3 | NXP / Freescale | MK20DX256VLH7 | 841-MK20DX256VLH7 | 7.07 | 7.07 | Primary Microcontroller | LQFP-64 | SMD
4 | 1 | U6 | ON Semicondutor | MMQA6V2T1G | 863-MMQA6V2T1G | 0.48 | 0.48 | ESD Protection 4 lines | TSOP-6 | SMD
5 | 1 | U7 | Microchip Technology | MCP9808T-E/MS | 579-MCP9808T-E/MS | 1.22 | 1.22 | Temperature Sensor | MSOP-8 | SMD
6 | 1 | U8 | Bosch Sensortec | BME280 | 262-BME280 | 5.66 | 5.66 | Altimeter (pressure temperature) | LGA-8 | SMD
7 | 1 | U9 | STMicroelectronics | LSM9DS1TR | 511-LSM9DS1TR | 6.21 | 6.21 | 9DOF IMU (accel, gyro, compass) | LGA-24 | SMD
8 | 1 | U10 | Texas Instruments | LM4030BMF-2.5/NOPB | 926-LM4030BMF25NOPB | 2.12 | 2.12 | 2.5V precision voltage reference | SOT23-6 | SMD
10 | 1 | U12 | STMicroelectronics | ST1480ABDR | 511-ST1480ABDR | 1.4 | 1.4 | RS485 Transceiver | SO-8 | SMD
11 | 1 | U13 | ALPS | SCHA4B0419 | 688-SCHA4B0419 | 0.8 | 0.8 | MicroSD card slot |  | SMD
12 | 1 | U14 | Adesto Technologies | AT45DB641E-SHN-B | 988-AT45DB641E-SHN-B | 4 | 4 | 64Mbit flash storage | SOIC-8 | SMD
13 | 2 | U105,U108 | Texas Instruments | TPS563200DDCR | 595-TPS563200DDCR | 1.45 | 2.9 | 3.3V/5V Power Regulator | SOT-23-6 | SMD
14 | 1 | Y1 | AVX | CX3225GB16000D0HPQCC | 581-CX3225GB16DHPQCC | 0.72 | 0.72 | 16mhz cyrstal |  | SMD
15 | 2 | SW1,SW2 | CTS Electronic Components | 222AMVBAR | 774-222AMVBAR | 0.42 | 0.84 | reset button | Gull Wing | SMD
16 | 3 | TH1,TH2,TH3 | Vishay / BC Components | NTCLE100E3103JB0 | 594-2381-640-63103 | 0.26 | 0.78 | Thermistor | BULK | Thru Hole
19 | 1 | Q3 | Infineon Technologies | BSS215P H6327 | 726-BSS215PH6327XT | 0.46 | 0.46 | P channel mosfet |  | SMD
20 | 3 | Q4,Q5,Q6 | Vishay Semiconductors | Si5468DC-T1-GE3 | 781-SI5468DC-GE3 | 0.52 | 1.56 | N channel power mosfet |  | SMD
22 | 1 | Q105 | Vishay Semiconductors | SI3407DV-T1-GE3 | 781-SI3407DV-GE3 | 0.52 | 0.52 | N channel power mosfet |  | SMD
23 | 1 | Q106 | ON Semicondutor | MMBT3906LT1G | 863-MMBT3906LT1G | 0.1 | 0.1 | BJT Transistor | SOT-23 | SMD | http://www.mouser.com/ds/2/308/MMBT3906LT1-D-112192.pdf
24 | 1 | D1 | Kingbright | AP1608SGC | 604-AP1608SGC | 0.13 | 0.13 | Green LED | 0603 | SMD | http://www.mouser.com/ds/2/216/AP1608SGC-29521.pdf
25 | 1 | D2 | OSRAM Opto | LB Q39G-L2OO-35-1 | 720-LBQ39GL2N2351 | 0.15 | 0.15 | Blue LED | 0603 | SMD
26 | 1 | D3,D4 | OSRAM Opto | LS Q976-NR-1 | 720-LSQ976-NR-1 | 0.1 | 0.1 | Red LED | 0603 | SMD | http://www.mouser.com/ds/2/311/LS%20Q976%20-%20CHIPLED%200603-741036.pdf
28 | 2 | D5,D6 | Rectron | FM5819-W | 583-FM5819 | 0.15 | 0.3 | relay diode | DO-214AC | SMD
29 | 2 | D106,D108 | Diodes Incorportated | BZT52C16-7-F | 621-BZT52C16-F | 0.19 | 0.38 |  |  | SMD
30 | 1 | D109 | ON Semicondutor | BAV99WT1G | 863-BAV99WT1G | 0 | 0 |  |  | SMD
31 | 1 | L102 | Laird Technologies | TYS50402R2N-10 | 875-TYS50402R2N-10 | 0.38 | 0.38 | 2.2uH Inductor |  | SMD
32 | 1 | L103 | Taiyo Yuden | NRS8030T3R3MJGJ | 963-NRS8030T3R3MJGJ | 0.48 | 0.48 | 3.3uH Inductor | 8030 | SMD
33 | 1 | D110 | Diodes Incorportated | B340-13-F | 621-B340-F | 0.34 | 0.34 | input diode |  | SMD
34 | 1 | F101 | Bourns | MF-LSMF260X-2 | 652-MF-LSMF260X-2 | 0.46 | 0.46 | Resetable fuse | 3121 | SMD
35 | 2 | K1,K2 | Omron Electronics | G5LE-1A4 DC3 | Z3697-ND | 1.43 | 2.86 | 10A Relay |  | Thru Hole |  | DIGIKEY
36 | 1 | P1 | JAE Electronics | DX4R005JJ6R1500 | 656-DX4R005JJ6R1500 | 0.97 | 0.97 | MicroB USB connector |  | Thru Hole
37 | 1 | P2 |  |  |  |  | 0
38 | 4 | P3,P4,P5,P6 | JST (Sparkfun) |  | PRT-09916 | 1.5 | 6 | JST PH 4 pin (full assembly) | CONN | Thru Hole | https://www.sparkfun.com/products/9916
39 | 7 | P7,P8,P9,P10,P11,P12,P13 | Molex | 172310-1102 | 538-172310-1102 | 0.72 | 5.04 | UltraFit 2pin Header(male) | CONN | Thru Hole
40 | 4 | R1,R9,R10,R11 | Panasonic | ERJ-3EKF1001V | 667-ERJ-3EKF1001V | 0.1 | 0.4 | 1k ohm resistor | 0603 | SMD | http://www.mouser.com/ds/2/315/AOA0000CE2-37512.pdf | order 100
41 | 18 | R2,R12,R13,R18,R19,R20,R30,R31,R35,R36,R37,R38,R109,R126,R130,R140,R141,R145 | Panasonic | ERJ-3GEYJ103V | 667-ERJ-3GEYJ103V | 0.1 | 1.8 | 10k ohm resistor | 0603 | SMD |  | order 100
| 2 | R21,R22 | KOA Speer | RK73B1JTTDD513J | 660-RK73B1JTTDD513J | 0.08 | 0.16 | 51k ohm resistor | 0603 | SMD | http://www.mouser.com/ds/2/219/RK73B-919.pdf
42 | 2 | R3,R4 | Vishay / Dale | CRCW060333R0FKEA | 71-CRCW0603-33-E3 | 0.1 | 0.2 | 33 ohm resistor | 0603 | SMD
43 | 3 | R14,R15,R16 | Susumu | RR0816P-123-D | 754-RR0816P-123D | 0.1 | 0.3 | 12k ohm resistor (0.5%) | 0603 | SMD | http://www.mouser.com/ds/2/392/susumu_RR_Data_Sheet-358748.pdf
44 | 1 | R17 | KOA Speer | RK73B1JTTDD241J | 660-RK73B1JTTDD241J | 0.08 | 0.08 | 240 ohm resistor | 0603 | SMD | http://www.mouser.com/ds/2/219/RK73B-919.pdf
45 | 5 | R5,R6,R7,R8,R28 | Panasonic | ERJ-3EKF4701V | 667-ERJ-3EKF4701V | 0.1 | 0.5 | 4.7k ohm resistor | 0603 | SMD | http://www.mouser.com/ds/2/315/AOA0000CE2-37512.pdf | order 100
46 | 1 | R33 | KOA Speer | RK73B1JTTDD121J | 660-RK73B1JTTDD121J | 0.08 | 0.08 | 120 ohm resistor | 0603 | SMD | http://www.mouser.com/ds/2/219/RK73B-919.pdf
47 | 2 | R108,R146 | Panasonic | ERJ-3EKF3322V | 667-ERJ-3EKF3322V | 0.1 | 0.2 | 33.2k ohm resistor | 0603 | SMD | http://www.mouser.com/ds/2/427/dcrcwe3-109170.pdf
48 | 1 | R147 | Panasonic | ERJ-3EKF5622V | 667-ERJ-3EKF5622V | 0.1 | 0.1 | 56.2k ohm resistor | 0603 | SMD | http://www.mouser.com/ds/2/315/AOA0000CE2-37512.pdf
49 | 2 | R148, R150 | Panasonic | ERJ-3EKF10R0V | 667-ERJ-3EKF10R0V | 0.1 | 0.2 | 10 ohm resistor | 0603 | SMD | http://www.mouser.com/ds/2/315/AOA0000CE2-37512.pdf
50 | 1 | R149 | Bourns | CR0603-FX-2742ELF | 652-CR0603FX-2742ELF | 0.1 | 0.1 | 27.4K ohm resistor | 0603 | SMD | http://www.mouser.com/ds/2/54/hpreztr-777398.pdf
51 | 1 | R151 | Panasonic | ERJ-3EKF1022V | 667-ERJ-3EKF1022V | 0.1 | 0.1 | 10.2k ohm resistor | 0603 | SMD | http://www.mouser.com/ds/2/315/AOA0000CE2-37512.pdf
52 | 1 | R152 | Vishay | RCA0603100KJNEC | 71-RCA0603100KJNEC | 0.09 | 0.09 | 100k ohm resistor | 0603 | SMD | http://www.mouser.com/ds/2/427/rcae3-515375.pdf
53 | 8 | C1,C2,C3,C4,C18,C19,C21,C2 | Wurth Electronics | 885012106017 | 710-885012106017 | 0.08 | 0.64 | 1uF capacitor | 0603 | SMD
54 | 1 | C5 | Yageo | CC0603MRX5R5BB225 | 603-CC603MRX5R5BB225 | 0.1 | 0.1 | 2.2uF capacitor | 0603 | SMD | http://www.mouser.com/ds/2/447/UPY-GPHC_X5R_4V-to-50V_14_0717-202131.pdf
55 | 8 | C6,C9,C10,C11,C13,C15, C19,C121 | Wurth Electronics | 885012206071 | 710-885012206071 | 0.04 | 0.32 | 100nF capacitor (0.1uf) | 0603 | SMD
56 | 1 | C109 | Wurth Electronics | 885012105016 | 710-885012105016 | 0.02 | 0.02 | 100nF capacitor | 0402 | SMD | http://www.mouser.com/ds/2/445/885012105016-611018.pdf
57 | 1 | C12 | Wurth Electronics | 885012206040 | 710-885012206040 | 0.04 | 0.04 | 10nF capacitor (0.01uf) | 0603 | SMD | http://www.mouser.com/ds/2/445/885012206040-555095.pdf
58 | 1 | C14 | Yageo | CC0603KRX5R5BB475 | 603-CC603KRX5R5BB475 | 0.11 | 0.11 | 4.7uF capacitor | 0603 | SMD
59 | 2 | C16,C20 | Murata Electronics | GRM188R61A106KE69D | 81-GRM188R61A106KE9D | 0.2 | 0.4 | 10uF capacitor | 0603 | SMD | http://www.murata.com/products/catalog/pdf/c02e.pdf
60 | 2 | C105,C122 | Yageo | CC1206MKX5R5BB476 | 603-CC126MKX5R5BB476 | 0.5 | 1 | 47uF capacitor | 1206 | SMD
61 | 2 | C114,C118 | Murata Electronics | GRM31CR61E226ME15L | 81-GRM31CR61E226ME5L | 0.5 | 1 | 22uF capacitor | 1206 | SMD | http://www.murata.com/products/catalog/pdf/c02e.pdf
62 | 3 | C119,C120,C123 | Vishay / Vitramon | VJ1206Y104JXBTW1BC | 77-VJ1206Y104JXBTBC | 0.1 | 0.3 | 0.1uF capacitor (100V) | 1206 | SMD | http://www.mouser.com/ds/2/427/vjw1bcbascomseries-223529.pdf
63 | 7 |  | Molex | 172256-1102 | 538-172256-1102 | 0.31 | 2.17 | UltraFit 2pin (female) |  |  | http://www.mouser.com/ds/2/276/1722561102_CRIMP_HOUSINGS-705529.pdf
64 | 14 |  | Molex | 1722533123 | WM11561CT-ND | 0.152 | 2.128 | ultrafit contacts (20awg wire) |  |  | http://www.mouser.com/ds/2/276/1722533023_sd-587746.pdf | DIGIKEY
1 | 1 | U1 | STMicroelectronics | ST1480ABDR | 511-ST1480ABDR | 1.4 | 1.4 | RS485 Transceiver | SO-8 | SMD
2 | 1 | U2 | ON Semiconductor | NCP500SN33T1G | 863-NCP500SN33T1G | 0.64 | 0.64 | 3.3V Linear Power Regulator | TSOP-5 | SMD
3 | 1 | U3 | NXP / Freescale | MKL03Z32VFG4 | 841-MKL03Z32VFG4 | 1.24 | 1.24 | Microcontroller | QFN-16 | SMD
4 | 1 | U4 | Bosch Sensortec | BME280 | 262-BME280 | 5.66 | 5.66 | Altimeter (pressure temperature) | LGA-8 | SMD
5 | 1 | U7 | Linear Technology | LT6105IDCB#TRMPBF | LT6105IDCB#TRMPBFCT-ND | 2.84 | 2.84 | Current Sense Op Amp | 6-WFDFN | SMD |  | DIGIKEY
6 | 1 | Q1 | International Rectifier | IRLL3303PbF | 942-IRLL3303PBF | 0.86 | 0.86 | Niachrome trigger mosfet | SOT-223-4 | SMD
7 | 1 | D1 | OSRAM Opto | LB Q39G-L2OO-35-1 | 720-LBQ39GL2N2351 | 0.15 | 0.15 | Blue LED | 0603 | SMD
8 | 1 | P1 | Molex | PicoBlade_53047-0610 | 538-53047-0610 | 0.67 | 0.67 | Picoblade 6 pin | CONN | Thru Hole
9 | 1 | P2 |  |  |  |  | 0
10 | 1 | P3 |  |  |  |  | 0
11 | 1 | R1 | Panasonic | ERJ-2GEJ202X | 667-ERJ-2GEJ202X | 0.1 | 0.1 | 2k ohm resistor | 0402 | SMD
12 | 1 | R2 | Vishay / Dale | CRCW04020000Z0ED | 71-CRCW0402-0-E3 | 0.1 | 0.1 | 0 ohm resistor | 0402 | SMD
13 | 3 | R3,R16,R18 | KOA Speer | RK73B1ETTP101J | 660-RK73B1ETTP101J | 0.1 | 0.3 | 100 ohm resistor | 0402 | SMD | http://www.mouser.com/ds/2/219/RK73B-919.pdf
14 | 2 | R6,R7 | Panasonic | ERJ-2RKF4701X | 667-ERJ-2RKF4701X | 0.1 | 0.2 | 4.7k ohm resistor | 0402 | SMD | http://www.mouser.com/ds/2/315/AOA0000CE2-37512.pdf
15 | 1 | R8 | KOA Speer | RK73H1ETTP1200F | 660-RK73H1ETTP1200F | 0.1 | 0.1 | 120 ohm resistor | 0402 | SMD | http://www.mouser.com/ds/2/219/RK73H-5715.pdf
18 | 1 | R19 | Welwyn Components | LRMAM0805-R02FT5 | 756-LRMAM0805R02FT5 | 0.37 | 0.37 | .02 ohm resistor | 0805 | SMD
19 | 1 | R20 | KOA Speer | RK73H1ETTP1001F | 660-RK73H1ETTP1001F | 0.1 | 0.1 | 1k ohm resistor | 0402 | SMD | http://www.mouser.com/ds/2/219/RK73H-5715.pdf
20 | 5 | C1,C2,C5,C7,C18 | Wurth Electronics | 885012105012 | 710-885012105012 | 0.05 | 0.25 | 1uF capacitor | 0402 | SMD | http://www.mouser.com/ds/2/445/885012105012-555006.pdf
21 | 1 | C3 | Yageo | CC0603MRX5R5BB225 | 603-CC603MRX5R5BB225 | 0.1 | 0.1 | 2.2uF capacitor | 0603 | SMD
22 | 1 | C4 | Yageo | CC0603KRX5R5BB475 | 603-CC603KRX5R5BB475 | 0.11 | 0.11 | 4.7uF capacitor | 0603 | SMD
23 | 6 |  | Molex | 500588000 | WM1775CT-ND | 0.1 | 0.6 | picoblade contacts |  |  |  | DIGIKEY
24 | 1 |  | Molex | 51021-0600 | 538-51021-0600 | 0.36 | 0.36
[5 empty] | Board Multiplier: | 1 | Mainboard Total:
75.418
Balloon Total:
16.15
Grand Total:
91.568